## RAS
SPEEDY SEAMER | [5 empty] | TMML/MS/PP/01
[6 empty] | ISSUE-01 | REV-00
PAGE1-1
MACHINE GROUP |  | : | SSM_GROUP_1.1
TECHNICAL SPECIFICATIONS
MACHINE NAME |  | : | RAS 22.07 | RAS 22.09
ROLLER UNITS |  | : | 7 units | 7 units
PROFILLING RATE BASED ON DRIVE ROLL OF DIAMETER 72 mm |  | : | 16 m / min | 16 m/ min
DELIVERY POWER |  | : | 3 Kw | 3Kw
NOMINAL CURRENT |  | :
| at 230 V | : |  | 12 A
| at 400 V | : | 7 A | 7 A
FUSES FOR MAIN POWER SUPPLY |  | : | 16 A | 16 A
MAXIMUM THICKNESS OF PROCESSED SHEET |  | : | 1.5 mm | 1.5 mm
ROLLER CLAMPING WIDTH(ON BOTH SIDES) |  | : | 60 mm | 60 mm
MAXIMUM PROFILE HEIGHT |  | : | 20 mm | 20 mm
WORKING SHAFT DIAMETER |  | : | 28 mm | 28 mm
CENTRE DISTANCE OF WORKING SHAFTS |  | :
VERTICAL |  | : | 72 mm | 72 mm
HORIZONTAL |  | : | 100 mm | 100 mm
NET WEIGHT |  | : | 350 Kg | 430 Kg
NOISE LEVEL |  | : | 69 db(A) | 69 db(A)
PREPARED BY : |  | REVIEWED BY : |  |  | APPROVED BY :
Santosh.A |  | Priya.H |  |  | Devaraj .N