## PEDRAZOLI 3-AXIS bending
PEDRAZOLI TUBE BENDING M/C3-AXIS (42 IMS) |  |  |  | TMML/MS/PP/01
|  |  |  | ISSUE-01 | REV-00
PAGE1-1
MACHINE NAME | : | PEDRAZOLI TUBE BENDING M/C
MACHINE GROUP | : | TBH_GROUP_3.1
TECHNICAL SPECIFICATIONS
MAXIMUM BENDING CAPACITY R= 40Kg/mm2 | : | 42X42X2.5 mm
MINIMUM INSIDE BENDING RADIUS WITH | :
(A) STD SPINDLE | : | 21 mm
(B) SPECIAL SPINDLE | : | 21 mm
MAX CENTER LINE BENDING RADIUS WITH FOLLOWER SIDE | : | 260 mm
MAX BENDING RADIUS WITH ROLLERS | : | 165 mm
MAX BENDING ANGLE | : | 187 DEGREE
MAXIMUM LENGTH OF TUBE TO BE BENT | : | 3000 mm
END OF CLAMPING COLLET USING THE STEP ENABLING THE TUBE TO BE RECLAMPED | : | 3700 mm
ADJUSTABLE MANDREL EXTRACTION STROKE | : | 80MM
HYDRULIC UNIT MOTOR | : | 7.5 KW
MOTOR SPEED AT 50 HZ | : | 1450 GR/SEC
BENDING ANGLE TOLERANCE | : | 0.1 mm
ROTATING ANGLE TOLERANCE OF COLLET CHUCK | : | 150 LTRS
VARIABLE DELIVERY PUMP | : | 5220 mm
MAX PRESSURE OF HYDRULIC INSTALATION | : | 1300 mm
PREPARED BY : | REVIEWED BY : |  | APPROVED BY :