## COMAC T B MC
COMAC UNIVERSAL BENDING MACHINE |  |  |  |  | TMML/MS/PP/01
[5 empty] | ISSUE-01 | REV-00
PAGE1-1
MACHINE NAME |  | : | COMAC UNIVERSAL BENDING MACHINE
MACHINE GROUP |  | : | TBV_GROUP_1.1
TECHNICAL SPECIFICATIONS
MACHINE MODEL |  | : | 305
HYDRAULLIC UNIT
TANK CAPACITY |  | : | 16 LTR
TYPE OF OIL ADVISED |  | : | ISO 32
PUMP CHARACTERISTIC |  | : | 4 + 4 L/MIN.GEARING
BENDING OF PROFILES WITH MAXIMUM RESISTING TORQUE |  | : | 16 CM³
TOTAL POWER INSTALLED |  | : | 7.7 KW
MACHINE WEIGHT |  | : | ~ 1520 kg
DIAMETER OF SHAFTS |  | : | 70 MM
DIAMETER OF STANDARD ROLLS |  | : | 245 MM
PROFILE FEEDING SPEED |  | : | 6.1 M / MIN
POWER OUTPUT |  | : | 4.75 KW
DIMENSIONS (L X W X H,W / HORIZONTAL SHAFTS) |  | : | 1.05 X 1.40 X 1.32 MTR
WEIGHT (APPROX) |  | : | 1520 KG
PREPARED BY : | REVIEWED BY : |  |  | APPROVED BY :