## 4 MTR SHEARING(BYSTRO) MC
BYSTRONIC SHEARING MC | [5 empty] | TMML/MS/PP/01
[6 empty] | ISSUE-01 | REV-00
PAGE1-1
MACHINE NAME | : | BYSTRONIC SHEARING MACHINE
MACHINE NUMBER | : | SMC_GROUP_2.1
TECHNICAL SPECIFICATIONS
MACHINE SIZE | : | 4000X2620X1910 | (LBH)
WEIGHT OF MACHINE | : | 9000KG
SHEARING CAPACITY | : | 6.3 mm
DIMENSION OF ALLUMINIUM PLATE | : | THICKNESS-0.6 to 4mm; |  | LENGTH:4000mm; | WIDTH:1200mm
DIMENSION OF MILD STEEL PLATE | : | THICKNESS-0.6 to 6.3mm; |  | LENGTH:4000mm; | WIDTH:1500mm
DIMENSION OF GI PLATE | : | THICKNESS-0.6 to 2.7mm; |  | LENGTH:4000mm; | WIDTH:1500mm
AXIS TYPE | : | NC
RAKE ANGLE RANGE | : | 0.5 ~ 2.5 (degrees)
NUMBER OF STROKES PER MINUTE | : | 9 ~ 26
BACKGAUGE RANGE | : | 900 mm
MOTOR RATING | : | 7.5 Kw
PANEL CONTROL VOLTAGE | : | 24 V DC
TANK VOLUME | : | 175 Ltrs
HYDRAULLIC OIL CHANGE INTERVAL | : | 5000 Hours
AXIS TYPE & AXIS NO | : | NC & SINGLE
PREPARED BY : | REVIEWED BY : |  |  | APPROVED BY :