## DRILLING MC1
DRILLING MACHINE |  |  |  |  | TMML/MS/PP/01
[5 empty] | ISSUE-01 | REV-00
PAGE1-1
MACHINE NAME |  | : | DRILLING MACHINE
MACHINE NUMBER |  | : | MODEL SI-40/1
MACHINE GROUP |  | : | DMC_GROUP_1.1
TECHNICAL SPECIFICATIONS
MAX DRILLING CAPACITY |  | : | 40mm
COLUMN DIAMETER | (LXBXH) | : | 130 mm
CENTRE OF SPINDLE TO COLUMN |  | : | 305 mm
DISTANCE OF SPINDLE TO TABLE |  | : | 515 mm
DISTANCE SPINDLE TO BASE |  | : | 1040 mm
EACH HYDRAULLI C CYLIBDER THRUST |  | : | 158 KN
STANDARD TENSION |  | : | 380V 50Hz 3phases
DIMENSIONS WITHOUT PACKING IN HORIZONTAL |  | : | 164X122X158h
MACHINE WEIGHT |  | : | 1300 KG
PREPARED BY : |  | REVIEWED BY : |  | APPROVED BY :