## HORIZON brown 425 (tc ped (3)
PEDRAZZOLI HORIZON BROWN 425-AP/1500
TMML/MS/PP/01
[5 empty] | ISSUE-01 | REV-00
PAGE2-2
MACHINE NAME |  | : | PEDRAZZOLI HORIZON BROWN 425-AP/1500
MACHINE GROUP |  | : | TCA_GROUP_1.1
TECHNICAL SPECIFICATIONS
OPERATING HEAD MOTOR POWER |  | : | 4 KW
HYDRAULLIC UNIT MOTOR POWER |  | : | 1.5 KW
LUBRICATING PUMP MOTOR POWER |  | : | 20 -50 mm
MAXIMUM TABLE ROTATING TABLE SPEED |  | : | 120˚/S
TABLE 45˚ ROTATION TIME |  | : | 0.5 SEC
HYDRAULLIC UNTIT OIL TANK CAPACITY |  | : | 40 LTR
COOLANT TANK CAPACITY |  | : | 70 LTR
INSTALLED POWER |  | : | 6 KW
CLAMPING STROKE WITH TIMER |  | : | 8 mm
STANDARD JAW HEIGHT |  | : | 70 mm
PREPARED BY : | REVIEWED BY : |  |  | APPROVED BY :
PEDRAZZOLI HORIZON BROWN 425-AP/1500
TMML/MS/PP/01
[5 empty] | ISSUE-01 | REV-00
PAGE2-2
CUTTING SPEED |  | : | 40 / 80 m/min
VERTICAL VICE ADJUSTMENT STROKE |  | : | 150 mm
HORIZONTAL VICE ADJUSTMENT STROKE |  | : | 100 mm
MAXIMUM OPENING OF FEEDING CARRIAGE COLLET |  | : | 310 mm
JAW CLAMPING STROKE |  | : | 20 mm
SPEED OF SCRAP REMOVER CARRIAGE |  | : | 90 m / min
MINIMUM LENGTH OF SCRAP END PIECE |  | : | 55 mm
MINIMUM CUTTING LENGTH FROM 20˚ TO 45˚ RIGHT |  | : | 140 mm
MAXIMUM BLADE DIAMETER |  | : | 425 mm
MACHINE SIZE (B X H X P) |  | : | 2700x1860x1430
WEIGHT VERSION STANDARD |  | : | 1990 kg
AIR PRESSURE |  | : | 7 bar
TUBE LOADING SYSTEM |  | : | AUTO LOADER
PREPARED BY : | REVIEWED BY : |  |  | APPROVED BY :