## TRUMPF2020
TRUPUNCH 2020 |  |  |  | TMML/MS/PP/01
|  |  |  | ISSUE-01 | REV-00
PAGE1-1
MACHINE NAME | : | TRUPUNCH 2020
MACHINE GROUP | : | TPP_GROUP_1.1
TECHNICAL SPECIFICATIONS
WORKING RANGE | : | X-AXIS=2500mm
| : | Y-AXIS=1250mm
MAXIMUM WORKPIECE WEIGHT | : | 150 Kg
MAXIMUM PUNCHING CAPACITY | : | 180 KN
SPEED | : | X-AXIS=90m/min
| : | Y-AXIS=60m/min
| : | C-AXIS=180m/min
STROKE RATE [1 / MIN ] | : | 422
POSITIONING ACCURACY | : | ± 0.1
TOOLS IN THE LINEAR MAGAZINE | : | 21 (WITH 3 CLAMPS)
MAIN SUPPLY | : | 400 V / 50 Hz
CONNECTING LOAD | : | 18 KVA
CONTROL VOLTAGE | : | 24 V
AIR CONNECTION | : | 7 - 14 BAR
MAXIMUM SHEET THICKNESS | : | 6.4 MM
PRELIMINARY FUSE | : | 3 X 35 A
RECOMMANDED HYDRAULLIC OIL | : | SHELL TELLUS OIL DO 46 HLPD / ISO VG 46
OIL TANK CAPACITY | : | MAX.130 Litres
PREPARED BY : | REVIEWED BY : |  | APPROVED BY :
Santosh.A | Priya.H |  | Devaraj .N