## PEDRAZOLI 4-AXIS bending
PEDRAZOLI TUBE BENDING M/C4-AXIS (75 mrv ims) |  |  |  | TMML/MS/PP/01
|  |  |  | ISSUE-01 | REV-00
PAGE1-1
MACHINE NAME | : | PEDRAZZOLI TUBE BENDING M/C 4 AXIS
MACHINE GROUP | : | TBH_GROUP_2.1
TECHNICAL SPECIFICATIONS
MAXIMUM BENDING CAPACITY | : | 76x490x2
MINIMUM INSIDE BENDING RADIUS WITH
(A) STD SPINDLE | : | 45 mm
(B) SPECIAL SPINDLE | : | < 45 mm
MAX CENTER LINE BENDING RADIUS WITH FOLLOWER SIDE | : | 400 mm
MAX. LENGTH OF TUBE TO BE BENT
END OF CLAMPING COLLET | : | 3000 mm
USING THE STEP ENABLING THE TUBE TO BE RECLAMPED | : | 4400 mm
ADJUSTABLE MANDREL EXTRACTION STROKE | : | 0 - 750 mm
VARIABLE COUNTERDLE TRAVEL (MAX) | : | 150 mm
MAX. RUN VERTICAL HEAD | : | 220 (320) mm
MAX.RUN VERTICAL HEAD | : | 220 (320) mm
MAX.RUN HORIZONTAL HEAD | : | 660 mm
INSTALLED POWER | : | 42KW
MOTOR SPEED AT 50 Hz | : | 1450 RPM
MAX. BENDING SPEED ( Y ) AXIS | : | 46˚/sec
MAX.SPEED OF THE COLLET CHUCK ( Z ) AXIS | : | 370˚/sec
ANGLE TOLERANCE Y & Z AXIS | : | 0.1˚
TOLERANCE OF THE POSITIONING (X AXIS) | : | 0.1 mm
CAPACITY OF THE HYDRAULLIC OIL TANK | : | 300 Ltr
CAPACITY OF THE MANDREL LUBRICATION TANK | : | 12 Ltr
CAPACITY OF THE CENTRALIZED LUBRICATION OIL TANK | : | 3.5 Ltr
VARIABLE DELIVERY PUMP | : | 103 LT/1'
MAX.PRESSURE OF THE HYDRAULLIC INSTALLATION | : | 140 Bar
MACHINE WEIGHT | : | 6300 Kg
LENGTH BENDING ARM EXTENDED | : | 8000 mm
LENGTH BENDING ARM NOT EXTENDED | : | 6930 mm
HEIGHT OF WORKING SURFACE | : | 1230 mm
ANGLE TOLERANCE (Y&Z AXIS) | : | 0.1 DEGREE
WIDTH | : | 2350MM
HEIGHT | : | 1650 mm
HEIGHT OF WORKING SURFACE | : | 1230 mm
PREPARED BY : | REVIEWED BY : |  | APPROVED BY :
[6 empty] | Machine | Bend Master 75 IMS
List Of Available Toolings
Tool Set For Square/RectangularTube
[8 empty] | Tube Section | Min Radius | max (centr radius)
[8 empty] | 30X40X1.55 | R235
[8 empty] | 40X40X1.95 | R100
[8 empty] | 40X40X2.30 | R100
[8 empty] | 30X50X1.95 | R95
[8 empty] | 40X50X1.95 | R190
[8 empty] | 40X50X2.70 | R190
[8 empty] | 50X50X2.70 | R120
[8 empty] | 50X60X2.70 | R105
70X70X6.35