## 4 MTR S BENDING (YAWEI)MC
YAWEI |  |  |  | TMML/MS/PP/01
|  |  |  | ISSUE-01 | REV-00
PAGE1-1
MACHINE NAME | : | YAWEI
MACHINE GROUP | : | PBM_GROUP_2.1
TECHNICAL SPECIFICATIONS
OVERALL DIMENSION | : | 4580 x 1860 x 2630 mm
WEIGHT OF MACHINE | : | 15200 Kg
BENDING CAPACITY | : | 220 Tons
BENDING LENGTH | : | 4100 mm
MAX.THICKNESS OF BENDING | : | 6.3 mm
MOTOR RATING | : | 15 Kw
BACKGAUGE STROKE | : | X-AXIS = 500 MM
MAXIMUM RUNSPEED | : | 300 MM /SEC
CNC | : | DELEM DA 65w
RAM SPEED RAPID DOWN | : | 90 MM / SEC
RAM SPEED WORK | : | 8 MM /SEC
RAM SPEED BACKHAUL | : | 90 MM /SEC
MAXIMUM UNLOCK HEIGHT | : | 480 MM
RAM STROKE | : | 215 MM
PROGRAM MEMORY CAPACITY | : | 64 MB
PANEL CONTROL VOLTAGE | : | 24 V DC
PROTECTIVE GUARDS FOR OPERATOR SAFETY(ON BOTH SIDES OF MACHINE) | : | PROVIDED
:
NO OF STROKES PER MINUTE | : | 18
NOISE LEVEL FROM MACHINE | : | < 80 db
TANK VOLUME | : | 450 Ltrs
UTILITIES
A) POWER | : | 3 Phase
B) SUPPLY VOLTAGE | : | 415 Volts
C) DRIVE / MOTOR VOLTAGE | : | 220 Volts
D) CONTROL VOLTAGE ( V ) | : | 24 Volts
E) TOTAL CONNECTED LOAD | : | 20 KVA
PREPARED BY : |  | REVIEWED BY : | APPROVED BY :