## PRESS MASTER
MECHANICAL PRESS MASTER |  |  |  | TMML/MS/PP/01
|  |  |  | ISSUE-01 | REV-00
PAGE1-1
MACHINE NAME | : | MECHANICAL PRESS MASTER
MACHINE GROUP | : | MPM_GROUP_2
TECHNICAL SPECIFICATIONS
MODEL OF EQUIPMENT | : | GLX 160 T
SIZE OF MACHINE | : | 2155 X 1550 X 4070 (L X W X H)
MACHINE WEIGHT | : | 16 TONS APPROX
MACHINE CAPACITY | : | 160 TONS
TONNAGE RATING POINT (B.D.C) | : | 6.3 MM
OVERLOAD PROTECTION DEVICE | : | HYDRAULLIC OVERLOAD
LENGTH OF STRTOKE | : | 200 MM
ADJUSTMENT OF SLIDE | : | 150MM
THROAT DEPATH | : | 415 MM
BED WIDTH | : | 1400 X 800 MM
WORKING HEIGHT | : | 900+165(PACKING)+100(AV MOUNT) =1165MM
THICKNESS OF BLOSTER | : | 165 MM
CONTROL SYSTEM | : | PLC CONTROLLED
STROKES PER MINUTE | : | 45 SPM
PANEL CONTROL VOLTAGE | : | 24VDC/110VAC
SUPPLY VOLTAGE | : | 440 VAC
TOTAL CONNECTED LOAD | : | 20 KW
COMPRESSED AIR | : | 7 KG /CM²
PREPARED BY : |  | REVIEWED BY : | APPROVED BY :