## indotech2
INDOTECH VERTICAL BANDSAW MACHINE
TMML/MS/PP/01
[5 empty] | ISSUE-01 | REV-00
PAGE2-2
MACHINE NAME |  | : | INDOTECH VERTICAL BANDSAW MACHINE
MACHINE GROUP |  | : | TCM_GROUP_2.2
TECHNICAL SPECIFICATIONS
THROAT CAPACITY MAXIMUM |  | : | 300 MM
MAXIMUM WORK THICKNESS |  | : | 100 MM
NO OF WHEELS |  | : | 2 NOS IDLER & DRIVER
DIAMETER OF WHEEL |  | : | 360 MM
BLADE SIZE 34,MM |  | : | 27X0.9X3760 MM
CUTTING FEED |  | : | 0-150 M / MIN
MAIN WORKTABLE SIZE |  | : | 600 X 600 X 25 MM
MAIN MOTOR (ELE) |  | : | 3 HP,1425 RPM
FRICTION TYPE WIRE BRUSH |  | : | 4" DIA STD (FIX)
COOLANT MOTOR |  | : | 0.16 HP
BLADE GUIDE BOX TOP |  | : | MOVING TYPY 25 MM
BLADE GUIDE BOX BOTTOM |  | : | FIX TYPE 27 MM
GEAR BOX ( BONF MAKE) |  | : | TA30.35 / D
GEAR BOX OIL GRADE |  | : | 320
LUBRICATION OIL GRADE |  | : | 68
PREPARED BY : | REVIEWED BY : |  |  | APPROVED BY :