## SHEARING-mc 3 mtr
durmazlar VS 3006 |  |  |  | TMML/MS/PP/01
|  |  |  | ISSUE-01 | REV-00
PAGE1-1
MACHINE NAME | : | DURMAZLAR VS 3006
MACHINE NUMBER | : | 691108715
MACHINE GROUP | : | SMC_GROUP_1.1
TECHNICAL SPECIFICATIONS
MACHINE SIZE | : | 3600x2200x1720
WEIGHT OF MACHINE | : | 7500Kg
SHEARING CAPACITY | : | UTS 42kg/mm2 for MS mm thk 3000mm length material
MOTOR RATING | : | 15 KW
AXIS TYPE & AXIS NO | : | NC & 1
RAKE ANGLE RANGE | : | 0.5-2.5 degree
NUMBER OF STROKES/MINUTE | : | 15nos
BACKGAUGE RANGE(X AXIS) | : | 10-1000mm
POWER CONSUMPTION | : | 17KW
DIMENSION OF ALLUMINIUM PLATE | : | THICKNESS-0.6-4mm; | LENGTH:3000mm; | WIDTH:1200mm
DIMENSION OF MILD STEEL PLATE | : | THICKNESS-0.6-6.3mm; | LENGTH:3000mm; | WIDTH:1500mm
DIMENSION OF GI PLATE | : | THICKNESS-0.6-2.7mm; | LENGTH:3000mm; | WIDTH:1500mm
PANEL CONTROL VOLTAGE | : | 24V D.C
OIL TYPE | : | HYDRAULLIC OIL- 1.SHELL 2.B.P 3.CASTROL
OIL TANK CAPACITY | : | 125 LITRES
NOISE LEVEL | : | UNLOADED WORK - 65dBA | LOADED WORK - 72dBA
PREPARED BY : | REVIEWED BY : |  | APPROVED BY :