## S.BENDING durma -3mtr
durmazlar E 30160 |  |  |  |  | TMML/MS/PP/01
[5 empty] | ISSUE-01 | REV-00
PAGE1-1
MACHINE NAME | : | DURMAZLAR E 30160
MACHINE NUMBER | : | 7531084075-E
MACHINE GROUP |  | PBM_GROUP_1.2
TECHNICAL SPECIFICATIONS
MACHINE SIZE | : | 4200x2100x2700 mm
WEIGHT OF MACHINE | : | 9420Kg
BENDING CAPACITY | : | 160 TONS
BENDING LENGTH | : | 3050 mm
APPROACH SPEED | : | 100 mm/sec
BENDING SPEED | : | 9 mm/sec
RETURN SPEED | : | 86 mm/sec
BENDING STROKE | : | 200 mm
THROAT DEPTH | : | 350 mm
MOTOR RATING | : | 15 KW
BENDING CAPACITY | : | O-6mm for 3000 mm length of bending
COMMAND VOLTAGE | : | 24V
OIL TYPE | : | HYDRAULLIC OIL- 1.SHELL 2.B.P 3.CASTROL
OIL TANK CAPACITY | : | 150 LITRES
NOISE LEVEL | : | UNLOADED WORK - 61dBA | LOADED WORK - 67dBA
PREPARED BY : |  | REVIEWED BY : |  | APPROVED BY :