## FLOWMECH-150TON
FLOW MECH PRESS MACHINE - 150 TON |  |  |  | TMML/MS/PP/01
|  |  |  | ISSUE-01 | REV-00
PAGE1-1
MACHINE NAME | : | FLOW MECH - 150 TON
MACHINE NUMBER | : | FHP 150 TON
MACHINE GROUP | : | HPM_GROUP_2
TECHNICAL SPECIFICATIONS
MACHINE TYPE | : | C-FRAME TYPE,DOWN STROKE
WORKING TABLE SIZE | : | 800 X 800 MM
MAIN CYLINDER CAPACITY | : | 150 TON
RETURN CAPACITY | : | 20 TON
STROKE | : | 500 MM
NO.OF MAIN CYLINDER | : | 1 NO.SINGLE ACTING
MAIN RAM DIAMETER | : | 350 MM
APPROACHING CYLINDER | : | 2 NOS DOUBLE ACTING FOR FAST APPROACHING & RETURN
APPROACHING SPEED | : | 120 MM / SEC
PRESSIG SPEED | : | 20 MM / SEC
RETURN SPEED | : | 190 MM / SEC
MAXIMUM WORKING PRESSURE | : | 165 KG / CM²
DIE CUSHION CAPACITY | : | 15 TONS
MODE OF OPERATION | : | THROUGH PUSH BUTTON HAVING THE PROVISION OF "AUTO" AND "INCH" CYCLE
ELECTRIC MOTOR | : | 1 NO. 40HP + 3HP, 1440 RPM ,3 PHASE
OIL RERVOIR | : | 1 NO.400 LTRS
HYDRAULLIC OIL GRADE | : | SERVOSYSTEM 68 / ENKLO 68 / VEEDOLAVALON 68
PREPARED BY : |  | REVIEWED BY : | APPROVED BY :