## hori band saw2
HORIZONTAL SWIVEL BAND SAWING MACHINE (BOMAR) |  |  |  | TMML/MS/PP/01
|  |  |  | ISSUE-01 | REV-00
PAGE1-1
MACHINE NAME | : | HORIZONTAL SWIVEL BAND SAWING MACHINE
MACHINE GROUP | : | TCM_GROUP_1.4
TECHNICAL SPECIFICATIONS
TUBE MATERIAL THICKNESS | : | 1.25-6 mm
SECTION HEIGHT | : | 20 - 80 mm
SECTION WIDTH | : | 20 -50 mm
PROFILE THICKNESS | : | 0.8 - 6.35 mm
MACHINE DIMENSIONS | : | 1810 x 1790x 1200
MACHINE WEIGHT | : | 565 Kg
MAIN MOTOR RATING | : | 1.5 Kw
ANGULAR CUTTING CAPACITY RANGE | : | -45˚ TO +45˚
SUPPLY VOLTAGE | : | ~3 400 ,50Hz, TN-C-S
TOTAL INPUT | : | 3,9 KVA
CUTTING SPEED | : | 40 / 80 m/min
PREPARED BY : |  | REVIEWED BY : | APPROVED BY :