## CIRCULAR SAW SOCO
NC SERVO CIRCULAR SAWING MACHINE (HVS-375AC) |  |  |  |  | TMML/MS/PP/01
[5 empty] | ISSUE-01 | REV-00
PAGE 1-1
MACHINE NAME |  | : | NC SERVO CIRCULAR SAWING MACHINE
MACHINE GROUP |  | : | TCM_GROUP_1.2
TECHNICAL SPECIFICATIONS
MAIN MOTOR (HP / POLE) |  |  | A) 3 / 6 B) 2 / 8 C) 5 / 4
:
ARBOR RPM (60 Hz) |  | : | A) 72 / 32 B) 55 / 22 C) 108 / 48
HSS SAW BLADE SIZE (MM) |  | : | ¢ 275 ~ ¢ 375
HYDRAULLIC SYSTEM |  | : | MOTOR 3HP,4P,TWIN PUMP,WORKING PRESSURE 25~50 KG /CM²
WEIGHT |  | : | 1100 KG
CUTTING ANLE ROUND TUBE |  | : | ¢ 110 AT 45° AND 90°
CUTTING ANGLE SQUARE TUBE |  | : | 160 X 100 AT 90° AND 110 X 100 AT 45°
PREPARED BY : | REVIEWED BY : |  |  | APPROVED BY :